## How to Use
How to Use the Calculator
Key:
  - Electric Vehicle
  - Petrol/Diesel Vehicle
  - Requires User Input
  - Relative Outputs
  www.evoenergy.co.uk
Inputs require numerical values in the most part, but for distances and other scalar quantities, words can be chosen from a drop-down list. This is simply to change the units.
To find out unknown numerical input values, click on the hyperlinks to access the information from the specific sites. These are simply for reference - EvoEnergy doesn't endorse the use of these sites over others.
The Simple Calculator contains basic manual 'Inputs' and automatic 'Outputs'.
The Complex Calculator contains a few more Inputs and Outputs. The 'Relative Output' section relates the percentage savings of the Electric Vehicle to the Petrol/Diesel Vehicle for an understanding by direct comparison.
This Calculator will help with calculating energy costs only. There will be other running costs for both Petrol/Diesel and Electric Vehicles. e.g. tax, maintenance, insurance etc that should be also taken into consideration.
Please note that this free calculator has been created by EvoEnergy Ltd for both personal and business use. Whilst all efforts have been made to ensure accuracy, it is advised that this calculator is used for estimations only. If any problems are identified with this calculator, please email the details to info@evoenergy.co.uk.
© EvoEnergy Ltd 2017. All rights reserved.

## Simple Calculator
ELECTRIC VEHICLE |  |  |  | ELECTRIC VEHICLE
Inputs | Number | Units | Possible Sources | Outputs | Number | Units
Inputs | Number | Units |  | Outputs | Number | Units
Cost of Electricity | 0.14 | £/kWh | Household bill | Cost per Kilometre | 0.019771 | £/km
Size of Vehicle Battery | 50 | kWh | Vehicle spec | Cost per Mile | 0.031818 | £/m
Range of Vehicle | 220 | Miles | There is curently no reliable database for the range of electric vehicles.[1] | Cost of Range of Vehicle | 7 | £
| 354.0557 | Converted to km | Vehicle spec | Cost per Full Charge of Battery | 7 | £
Driver's Annual Mileage | 20000 | Miles |  | CO2 Emissions of Car per Kilometre | 0.049286 | kg CO2/km
| 32186.88 | Converted to km |  | CO2 Emissions of Car per Year | 1586.3636 | kg CO2/year
Grid Emissions | 0.349 | [2] kg CO2 /kWh | https://www.gov.uk/government/publications/greenhouse-gas-reporting-conversion-factors-2017 | Cost per Year on Electricity | 636.3636 | £/year
PETROL/DIESEL VEHICLE |  |  |  | PETROL/DIESEL VEHICLE
Inputs | Number | Units |  | Outputs | Number | Units
Cost of Fuel | 1.11 | £/L |  | Cost per Kilometre | 0.065272 | £/km
Miles per Gallon of Car | 40 | mpg | http://equaindex.com/ | Cost per Mile | 0.10505 | £/m
| 17.0058 | Converted to km/L | /www.honestjohn.co.uk | CO2 Emissions of Car per Kilometre | 0.132 | kg CO2/km
Tank Size of Car | 45 | Litres |  | CO2 Emissions of Car per Year | 4248.6682 | kg CO2/year
| 45 | Converted to Litres |  | Cost per Year on Fuel | 2100.9021 | £/year
User's Annual Mileage | 20000 | Miles
| 32186.88 | Converted to km |  |  | www.evoenergy.co.uk
Carbon Emissions of Car | 0.132 | kg CO2/km | http://carfueldata.direct.gov.uk/ |  | 08448 150 200
NOTES
[1] RDE, for the range of electric vehicles, may soon be updated.
[2] We realise that creating electricity for the national grid produces other greenhouse gases, but for the sake of simple comparison to vehicle gas emissions, we have used 'kg CO2 /kWh' rather than 'kg CO2e/kWh'.

## Complex Calculator
The cost of electricity will vary as to where you charge your car from, enter in a usage pattern to more accurately work out costs
Place of Charging | Cost of charging | Units | % Time Charging at this Place
Home | 0.14 | £/kWh | 20%
Work | 0.12 | £/kWh | 70%
Public Network | 0.2 | £/kWh | 10%
ELECTRIC VEHICLE
Inputs | Number | Units |  | Outputs | Number | Units
Weighted Cost of Electricity | 0.132 | £/kWh |  | Cost per Kilometre | 0.01367 | £/km
Size of Vehicle Battery | 75 | kWh |  | Cost per Mile | 0.022 | £/m
Range of Vehicle | 450 | Miles |  | Cost of Range of Vehicle | 9.9 | £
| 724.2048 | Converted to km |  | Cost per Full Charge of Battery | 9.9 | £
Annual Mileage | 20000 | Miles |  | CO2 Emissions of Car per Kilometre | 0.036128 | kg CO2/km
| 32186.88 | Converted to km |  | CO2 Emissions of Car per Year | 1162.8333 | kg CO2/year
Grid Emissions | 0.34885 | *kg CO2 /kWh |  | Cost per Year on Electricity | 440 | £/year
PETROL/DIESEL VEHICLE |  |  |  | Outputs | Number | Units
Inputs | Number | Units |  | Cost per Kilometre | 0.065272 | £/km
Cost of Fuel | 1.11 | £/L |  | Cost per Mile | 0.10505 | £/m
Miles per Gallon of Car | 40 | mpg |  | CO2 Emissions of Car per Kilometre | 0.132 | kg CO2/km
| 17.0058 | Converted to km/L |  | CO2 Emissions of Car per Year | 4248.6682 | kg CO2/year
Tank Size of Car | 45 | Litres |  | Cost per Year on Fuel | 2100.9021 | £/year
| 45 | Converted to Litres
Annual Mileage | 20000 | Miles |  | Relative Outputs | % Savings of Electric Vehicle, Compared to Petrol/Diesel Vehicle
| 32186.88 | Converted to km |  | CO2 Emissions of Car per Year | 72.63%
Carbon Emissions of Car | 0.132 | kg CO2/km |  | Cost per Year on Electricity/Fuel | 79.06%

## Calculation sheet (hidden)
Distance | Conversion factor |  | Tank Size | Conversion Factor | Fuel Economy | Conversion Factor
Miles | 1.6093 |  | Gallons | 4.5461 | mpg | 0.42514
Kilometres | 1 |  | Litres | 1 | km/L | 1
Metres | 0.001
Cost calc. |  | Fuel | Energy stored per unit Fuel | Unit
0.028 |  | Petrol | 33.44 | kWh/gal
0.084 |  | Diesel | 37.95 | kWh/gal
0.02
0.132 | Weighted cost of electricity